## Version history
Date | Version | Comments

## COVER
INTRO
The ECOWAS Regional Centre for Renewable Energy and Energy Efficiency (ECREEE), on behalf of the members of the Economic Community of West African States (ECOWAS) , has requested EU Energy Initiative Partnership Dialogue Facility (EUEI PDF) support for the development of a set of tools (toolbox) to define tariffs for renewable energy and to provide technical assistance for renewable energy tariff calculation. As a result, EMRC (a member of the MRC Group of Companies) has been commissioned by EUEI PDF to develop a toolbox consisting of several standard tariff models to calculate tariffs for renewable technologies and an associated user manual. This Excel based model covers tariff calculation related to RES based Independent Power Producers (IPPs).
MODEL CONTROL PANEL
|  |  | Status: | Protected
TOOLBOX
This is the Fuel Unit Conversion model |  |  | The toolbox is made up of 6 Excel models:
|  |  | Three renewable project models |  |  |  |  | One model
of policy goals
[5 empty] | 1. Renewable IPP | 2. Prosumer | 3. Green Mini-Grid |  | 6. Supply curve model
|  |  | Two models that |  | 4. Wind energy profile
support data conversion
|  |  | to model inputs |  | 5. Fuel unit conversion
LEGEND
| Tabs: | [7 empty] | Cell coding:
|  | Cover |  | Cover sheet with model information
|  | Fuel unit convertor |  | Input and output sheet | [5 empty] | 12.34 | Input (hard coded data)
|  | Support fuel data |  | Supporting data for fuel conversion | [5 empty] | 12.34 | Formulas and references (calculations)
|  | Support units data |  | Supporting data and calculations for energy units conversion | [5 empty] | 12.34 | Scenario or assumption election
[10 empty] | 12.34 | Inactive area (with the current option selection)
DISCLAIMER
This financial tool is for informational purposes only. MRC Group, ECREEE and the EUEI PDF are not responsible and do not accept any liability whatsoever for the accuracy of this financial tool or any data within it.
This financial tool does not represent an endorsement by MRC Group, ECREEE or the EUEI PDF of any activity or project.
Protect workbook
Unprotect workbook

## INPUT and OUTPUT
Fuel Unit Converter
Input Data
Fuel Type | Residual oil (HFO) | From table in Support Fuel Data sheet
Heating Value: Standard or User Defined? | Standard
Lower Heating Value (LHV) or Higher Heating Value (HHV)? | HHV
User defined entry (for LHV or HHV) |  | MJ | (Unit of energy) | *Please note that prices and heating values for solid fuels should only be expressed as "per unit of mass"
|  | kg | (Unit of volume or mass)
Selected Heating Value | 11.6307 | MWh | (Unit of energy)
|  | m3 | (Unit of volume or mass)
Fuel Price Input |  | XXX | (Currency)
|  | Metric Tonne | (Unit of energy, volume or mass)
Outputs
Fuel Price Output | 0 | XXX | (Currency)
|  | MWh | (Unit of energy, volume or mass)
Note on D9: Guidance: To be filled in only if "User Defined" input option is chosen for the Heating Value

## Fuel Data - heating values
Specifications of Fuels
SOURCE: GREET Transportation Fuel Cycle Analysis Model, GREET 1.8b, developed by Argonne National Laboratory. https://greet.es.anl.gov/
Fuel | Density | LHV | HHV
[5 empty] | LHV | LHV numerator unit | LHV denominator unit | HHV | HHV numerator unit | HHV denominator unit | Density
Liquid Fuels: | grams/gal | Btu/gal | Btu/gal |  | MWh/m3 |  |  | MWh/m3 |  |  | g/m3
Acetone | 2964 | 83127 | 89511 | Acetone | 6.4408 | MWh | m3 | 6.9354 | MWh | m3 | 783005.9632
Bitumen | 3839.6821 | 152370.9013 | 162963.5308 | Bitumen | 11.8058 | MWh | m3 | 12.6266 | MWh | m3 | 1014336.7075
Bunker fuel for ocean tanker (HFO) | 3752 | 140352.5222 | 150110 | Bunker fuel for ocean tanker (HFO) | 10.8746 | MWh | m3 | 11.6307 | MWh | m3 | 991173.5404
Butane | 2213 | 94970 | 103220 | Butane | 7.3584 | MWh | m3 | 7.9976 | MWh | m3 | 584612.7519
Butanol | 3065 | 99837 | 108458 | Butanol | 7.7355 | MWh | m3 | 8.4034 | MWh | m3 | 809687.3405
CA gasoline | 2835.562 | 112193.52 | 120438.62 | CA gasoline | 8.6929 | MWh | m3 | 9.3317 | MWh | m3 | 749076.2331
Conventional Jet Fuel | 3035.8996 | 124307.0342 | 132948.6944 | Conventional Jet Fuel | 9.6314 | MWh | m3 | 10.301 | MWh | m3 | 801999.8339
Crude oil | 3205 | 129670 | 138350 | Crude oil | 10.047 | MWh | m3 | 10.7195 | MWh | m3 | 846671.4278
Diesel for non-road engines | 3167 | 128450 | 137380 | Diesel for non-road engines | 9.9524 | MWh | m3 | 10.6443 | MWh | m3 | 836632.8898
Dilbit (After Recovery) | 3839.6821 | 152370.9013 | 162963.5308 | Dilbit (After Recovery) | 11.8058 | MWh | m3 | 12.6266 | MWh | m3 | 1014336.7075
Dilbit (Before Recovery) | 3500.4775 | 145194.189 | 155287.9027 | Dilbit (Before Recovery) | 11.2498 | MWh | m3 | 12.0319 | MWh | m3 | 924728.3222
Diluent | 2709 | 128448.5269 | 137378.1037 | Diluent | 9.9523 | MWh | m3 | 10.6442 | MWh | m3 | 715642.0898
Dimethoxy methane (DMM) | 3255 | 72200 | 79196.8954 | Dimethoxy methane (DMM) | 5.5941 | MWh | m3 | 6.1362 | MWh | m3 | 859880.0304
Dimethyl ether (DME) | 2518 | 68930 | 75610 | Dimethyl ether (DME) | 5.3408 | MWh | m3 | 5.8583 | MWh | m3 | 665185.2278
E-Diesel Additives | 2819 | 116090 | 124340 | E-Diesel Additives | 8.9948 | MWh | m3 | 9.634 | MWh | m3 | 744701.0156
Ethanol | 2988 | 76330 | 84530 | Ethanol | 5.9141 | MWh | m3 | 6.5495 | MWh | m3 | 789346.0924
Ethyl tertiary butyl ether (ETBE) | 2810 | 96720 | 104530 | Ethyl tertiary butyl ether (ETBE) | 7.494 | MWh | m3 | 8.0991 | MWh | m3 | 742323.4671
Fischer-Tropsch diesel (FTD) | 3017 | 123670 | 130030 | Fischer-Tropsch diesel (FTD) | 9.5821 | MWh | m3 | 10.0748 | MWh | m3 | 797007.082
Gasoline | 2835.562 | 112193.52 | 120438.62 | Gasoline | 8.6929 | MWh | m3 | 9.3317 | MWh | m3 | 749076.2331
Gasoline blendstock | 2819 | 116090 | 124340 | Gasoline blendstock | 8.9948 | MWh | m3 | 9.634 | MWh | m3 | 744701.0156
High Octane Fuel (E25) | 2861.25 | 106150 | 114387.5 | High Octane Fuel (E25) | 8.2246 | MWh | m3 | 8.8628 | MWh | m3 | 755862.2848
High Octane Fuel (E40) | 2886.6 | 100186 | 108416 | High Octane Fuel (E40) | 7.7625 | MWh | m3 | 8.4002 | MWh | m3 | 762559.0463
Isobutane | 2118 | 90060 | 98560 | Isobutane | 6.9779 | MWh | m3 | 7.6365 | MWh | m3 | 559516.4069
Isobutylene | 2253 | 95720 | 103010 | Isobutylene | 7.4165 | MWh | m3 | 7.9813 | MWh | m3 | 595179.634
Liquefied natural gas (LNG) | 1621 | 74720 | 84820 | Liquefied natural gas (LNG) | 5.7894 | MWh | m3 | 6.5719 | MWh | m3 | 428222.8969
Liquefied petroleum gas (LPG) | 1923 | 84950 | 91410 | Liquefied petroleum gas (LPG) | 6.582 | MWh | m3 | 7.0825 | MWh | m3 | 508002.8567
Liquid hydrogen | 268 | 30500 | 36020 | Liquid hydrogen | 2.3632 | MWh | m3 | 2.7909 | MWh | m3 | 70798.11
Low-sulfur diesel | 3206 | 129487.8476 | 138490 | Low-sulfur diesel | 10.0328 | MWh | m3 | 10.7303 | MWh | m3 | 846935.5999
Methanol | 3006 | 57250 | 65200 | Methanol | 4.4358 | MWh | m3 | 5.0518 | MWh | m3 | 794101.1894
Methyl ester (biodiesel, BD) | 3361 | 119550 | 127960 | Methyl ester (biodiesel, BD) | 9.2628 | MWh | m3 | 9.9145 | MWh | m3 | 887882.268
Methyl tertiary butyl ether (MTBE) | 2811 | 93540 | 101130 | Methyl tertiary butyl ether (MTBE) | 7.2476 | MWh | m3 | 7.8356 | MWh | m3 | 742587.6392
Natural gas liquids | 2532 | 83686.112 | 90050 | Natural gas liquids | 6.4841 | MWh | m3 | 6.9772 | MWh | m3 | 668883.6366
NG-based FT naphtha | 2651 | 111520 | 119740 | NG-based FT naphtha | 8.6407 | MWh | m3 | 9.2776 | MWh | m3 | 700320.1108
n-Hexane | 2478.7 | 105124.8 | 112166.3 | n-Hexane | 8.1452 | MWh | m3 | 8.6907 | MWh | m3 | 654803.2662
Petroleum naphtha | 2745 | 116920 | 125080 | Petroleum naphtha | 9.0591 | MWh | m3 | 9.6913 | MWh | m3 | 725152.2837
Propane | 1920 | 84250 | 91420 | Propane | 6.5278 | MWh | m3 | 7.0833 | MWh | m3 | 507210.3405
Renewable Diesel I (SuperCetane) | 2835 | 117059 | 125293.7653 | Renewable Diesel I (SuperCetane) | 9.0698 | MWh | m3 | 9.7079 | MWh | m3 | 748927.7684
Renewable Diesel II (UOP-HDO) | 2948 | 122887 | 130817 | Renewable Diesel II (UOP-HDO) | 9.5214 | MWh | m3 | 10.1358 | MWh | m3 | 778779.2104
Renewable Diesel III (PNNL-HTL) | 3003.2639 | 123542.4264 | 133070.137 | Renewable Diesel III (PNNL-HTL) | 9.5722 | MWh | m3 | 10.3104 | MWh | m3 | 793378.4009
Renewable Gasoline | 2830 | 115983 | 124230 | Renewable Gasoline | 8.9865 | MWh | m3 | 9.6255 | MWh | m3 | 747606.9082
Renewable Gasoline (IDL) | 2654.6482 | 111560 | 119492.5015 | Renewable Gasoline (IDL) | 8.6438 | MWh | m3 | 9.2584 | MWh | m3 | 701283.8646
Residual oil (HFO) | 3752 | 140352.5222 | 150110 | Residual oil (HFO) | 10.8746 | MWh | m3 | 11.6307 | MWh | m3 | 991173.5404
Shale Oil (Bakken) | 3087.2372 | 125600.9073 | 134008.5257 | Shale Oil (Bakken) | 9.7317 | MWh | m3 | 10.3831 | MWh | m3 | 815561.7907
Shale Oil (Eagle Ford) | 2984.0427 | 122492.6089 | 130692.1604 | Shale Oil (Eagle Ford) | 9.4908 | MWh | m3 | 10.1262 | MWh | m3 | 788300.6724
SPK (FT Jet Fuel/HRJ) | 2865.5561 | 119776.6215 | 128103.3334 | SPK (FT Jet Fuel/HRJ) | 9.2804 | MWh | m3 | 9.9256 | MWh | m3 | 756999.8432
Synthetic crude oil (SCO) | 3266 | 135084.9129 | 144475.8427 | Synthetic crude oil (SCO) | 10.4665 | MWh | m3 | 11.1941 | MWh | m3 | 862785.923
Tertiary amyl methyl ether (TAME) | 2913 | 100480 | 108570 | Tertiary amyl methyl ether (TAME) | 7.7853 | MWh | m3 | 8.4121 | MWh | m3 | 769533.1885
U.S. conventional diesel | 3167 | 128450 | 137380 | U.S. conventional diesel | 9.9524 | MWh | m3 | 10.6443 | MWh | m3 | 836632.8898
ULS Jet Fuel | 2998.0455 | 123041.2311 | 131594.8943 | ULS Jet Fuel | 9.5333 | MWh | m3 | 10.1961 | MWh | m3 | 791999.836
Gaseous Fuels (at 32F and 1atm): | gr/ft3 | Btu/ft3 | Btu/ft3 | Gaseous Fuels (at 32F and 1atm): | MWh/m3 |  |  | MWh/m3
Gaseous hydrogen | 2.55 | 290 | 343 | Gaseous hydrogen | 0.0030037 | MWh | m3 | 0.0035527 | MWh | m3 | 90.0524
Natural gas | 22 | 983 | 1089 | Natural gas | 0.010182 | MWh | m3 | 0.01128 | MWh | m3 | 776.9227
Pure Methane | 20.3032 | 962.185 | 1068.0254 | Pure Methane | 0.009966 | MWh | m3 | 0.011062 | MWh | m3 | 717
Still gas (in refineries) | 20.3 | 982 | 1043.7388 | Still gas (in refineries) | 0.010171 | MWh | m3 | 0.010811 | MWh | m3 | 716.8877
Solid Fuels: |  | Btu/ton | Btu/ton | Solid Fuels: | MWh/ton |  |  | MWh/ton
Bio-char |  | 18916910.5716 | 18916910.5716 | Bio-char | 5.5483 | MWh | Metric Tonne | 5.5483 | MWh | Metric Tonne
Bituminous coal |  | 22639319.9798 | 23633492.9619 | Bituminous coal | 6.64 | MWh | Metric Tonne | 6.9316 | MWh | Metric Tonne
Coal Mix for Electricity Generation |  | 19474169.2196 | 20673610.1164 | Coal Mix for Electricity Generation | 5.7117 | MWh | Metric Tonne | 6.0635 | MWh | Metric Tonne
Coking coal |  | 24599421.9747 | 25679670 | Coking coal | 7.2149 | MWh | Metric Tonne | 7.5318 | MWh | Metric Tonne
Convertible municipal solid waste |  | 14155275.2149 | 16144032.8897 | Convertible municipal solid waste | 4.1517 | MWh | Metric Tonne | 4.735 | MWh | Metric Tonne
Corn stover |  | 14716000 | 15774000 | Corn stover | 4.3162 | MWh | Metric Tonne | 4.6265 | MWh | Metric Tonne
Forage sorghum bagasse |  | 14409931.2482 | 15305245.0939 | Forage sorghum bagasse | 4.2264 | MWh | Metric Tonne | 4.489 | MWh | Metric Tonne
Forest residue |  | 17289000 | 17906000 | Forest residue | 5.0708 | MWh | Metric Tonne | 5.2518 | MWh | Metric Tonne
Grain sorghum bagasse |  | 12781599.3439 | 14131556.355 | Grain sorghum bagasse | 3.7488 | MWh | Metric Tonne | 4.1447 | MWh | Metric Tonne
Lignite coal |  | 10805182.822 | 12992301.9717 | Lignite coal | 3.1691 | MWh | Metric Tonne | 3.8106 | MWh | Metric Tonne
Miscanthus |  | 15342000 | 16377000 | Miscanthus | 4.4998 | MWh | Metric Tonne | 4.8033 | MWh | Metric Tonne
Municipal solid waste (defined by EISA) |  | 11209638.7346 | 13583444.5843 | Municipal solid waste (defined by EISA) | 3.2878 | MWh | Metric Tonne | 3.984 | MWh | Metric Tonne
Pet Coke |  | 26949428.7349 | 28595925.1718 | Pet Coke | 7.9042 | MWh | Metric Tonne | 8.3871 | MWh | Metric Tonne
Poplar |  | 15929000 | 17062000 | Poplar | 4.6719 | MWh | Metric Tonne | 5.0042 | MWh | Metric Tonne
Subbituminous coal |  | 16085444.0104 | 17449319.6715 | Subbituminous coal | 4.7178 | MWh | Metric Tonne | 5.1178 | MWh | Metric Tonne
Sugarcane bagasse |  | 12381771.3119 | 14062678 | Sugarcane bagasse | 3.6315 | MWh | Metric Tonne | 4.1245 | MWh | Metric Tonne
Sugarcane straw |  | 13454048.8929 | 15774000 | Sugarcane straw | 3.946 | MWh | Metric Tonne | 4.6265 | MWh | Metric Tonne
Sweet sorghum bagasse |  | 14409931.2482 | 15305245.0939 | Sweet sorghum bagasse | 4.2264 | MWh | Metric Tonne | 4.489 | MWh | Metric Tonne
Switchgrass |  | 14447000 | 15583000 | Switchgrass | 4.2373 | MWh | Metric Tonne | 4.5705 | MWh | Metric Tonne
Synthetic coal |  | 22639319.9798 | 23633492.9619 | Synthetic coal | 6.64 | MWh | Metric Tonne | 6.9316 | MWh | Metric Tonne
Tire Derived Fuel |  | 26664354.296 | 28293433.887 | Tire Derived Fuel | 7.8206 | MWh | Metric Tonne | 8.2984 | MWh | Metric Tonne
Waste coal |  | 9945646.3403 | 11958783.3622 | Waste coal | 2.917 | MWh | Metric Tonne | 3.5075 | MWh | Metric Tonne
Willow |  | 15396000 | 16524000 | Willow | 4.5156 | MWh | Metric Tonne | 4.8464 | MWh | Metric Tonne
Yard trimming waste |  | 15000000 |  | Yard trimming waste | 4.3995 | MWh | Metric Tonne | 0 | MWh | Metric Tonne
Note on A45: For algae-based renewable diesel only
Note on A60: Elgowainy, A., Han, J., Cai, H., Wang, M., Forman, G. S., and DiVita, V. B. (2014) Energy Efficiency and Greenhouse Gas Emission Intensity of Petroleum Products at U.S. Refineries. Environ. Sci. Technol. 48, 7612–7624.
Note on A63: As feedstock for coal-based H2 and FTD production pathways.
Note on D63: Based on EIA-423
Note on D71: Based on EIA-423
Note on D74: Based on EIA-423
Note on D76: Based on EIA-423
Note on D81: Assumed to be the same as bituminous coal
Note on D82: Based on EIA-423
Note on D83: Based on EIA-423

## Unit conversion calculations
UNIT CONVERSION DATA
Equals:
ENERGY |  | kWh | MWh | Btu | MMBtu | MJ | kCal
1 unit of: | kWh | 1 | 0.001 | 3409.5106 | 0.0034095 | 3.6 | 859.8452
| MWh | 1000 | 1 | 3409510.6405 | 3.4095 | 3600 | 859845.2279
| Btu | 0.0002933 | 2.933e-07 | 1 | 1e-06 | 0.0010559 | 0.25219
| MMBtu | 293.2972 | 0.2933 | 1000000 | 1 | 1055.87 | 252190.2169
| MJ | 0.27778 | 0.00027778 | 947.0863 | 0.00094709 | 1 | 238.8459
| kCal | 0.001163 | 1.163e-06 | 3.9653 | 3.9653e-06 | 0.0041868 | 1
VOLUME |  | Equals:
|  | m3 | Litre | US Gallon | Imperial Gallon | ft3 | bbl (oil)
1 unit of: | m3 | 1 | 1000 | 264.1721 | 219.9692 | 35.3147 | 6.2898
| Litre | 0.001 | 1 | 0.26417 | 0.21997 | 0.035315 | 0.0062898
| US Gallon | 0.0037854 | 3.7854 | 1 | 0.83267 | 0.13368 | 0.02381
| Imperial Gallon | 0.0045461 | 4.5461 | 1.2009 | 1 | 0.16054 | 0.028594
| ft3 | 0.028317 | 28.3168 | 7.4805 | 6.2288 | 1 | 0.17811
| bbl (oil) | 0.15899 | 158.9873 | 42 | 34.9723 | 5.6146 | 1
Equals:
MASS |  | gram | kg | Metric Tonne
1 unit of: | gram | 1 | 0.001 | 1e-06
| kg | 1000 | 1 | 0.001
| Metric Tonne | 1000000 | 1000 | 1
Merged: |  | kWh | MWh | Btu | MMBtu | MJ | kCal | m3 | Litre | US Gallon | Imperial Gallon | ft3 | bbl (oil) | gram | kg | Metric Tonne
| kWh | 1 | 0.001 | 3409.5106 | 0.0034095 | 3.6 | 859.8452
| MWh | 1000 | 1 | 3409510.6405 | 3.4095 | 3600 | 859845.2279
| Btu | 0.0002933 | 2.933e-07 | 1 | 1e-06 | 0.0010559 | 0.25219
| MMBtu | 293.2972 | 0.2933 | 1000000 | 1 | 1055.87 | 252190.2169
| MJ | 0.27778 | 0.00027778 | 947.0863 | 0.00094709 | 1 | 238.8459
| kCal | 0.001163 | 1.163e-06 | 3.9653 | 3.9653e-06 | 0.0041868 | 1
| m3 | [6 empty] | 1 | 1000 | 264.1721 | 219.9692 | 35.3147 | 6.2898
| Litre | [6 empty] | 0.001 | 1 | 0.26417 | 0.21997 | 0.035315 | 0.0062898
| US Gallon | [6 empty] | 0.0037854 | 3.7854 | 1 | 0.83267 | 0.13368 | 0.02381
| Imperial Gallon | [6 empty] | 0.0045461 | 4.5461 | 1.2009 | 1 | 0.16054 | 0.028594
| ft3 | [6 empty] | 0.028317 | 28.3168 | 7.4805 | 6.2288 | 1 | 0.17811
| bbl (oil) | [6 empty] | 0.15899 | 158.9873 | 42 | 34.9723 | 5.6146 | 1
| gram | [12 empty] | 1 | 0.001 | 1e-06
| kg | [12 empty] | 1000 | 1 | 0.001
| Metric Tonne | [12 empty] | 1000000 | 1000 | 1
| Fuel: | Residual oil (HFO)
| Density Adjusted rates | kWh | MWh | Btu | MMBtu | MJ | kCal | m3 | Litre | US Gallon | Imperial Gallon | ft3 | bbl (oil) | gram | kg | Metric Tonne
| kWh | 1 | 0.001 | 3409.5106 | 0.0034095 | 3.6 | 859.8452
| MWh | 1000 | 1 | 3409510.6405 | 3.4095 | 3600 | 859845.2279
| Btu | 0.0002933 | 2.933e-07 | 1 | 1e-06 | 0.0010559 | 0.25219
| MMBtu | 293.2972 | 0.2933 | 1000000 | 1 | 1055.87 | 252190.2169
| MJ | 0.27778 | 0.00027778 | 947.0863 | 0.00094709 | 1 | 238.8459
| kCal | 0.001163 | 1.163e-06 | 3.9653 | 3.9653e-06 | 0.0041868 | 1
| m3 | [6 empty] | 1 | 1000 | 264.1721 | 219.9692 | 35.3147 | 6.2898 | 991173.5404 | 991.1735 | 0.99117
| Litre | [6 empty] | 0.001 | 1 | 0.26417 | 0.21997 | 0.035315 | 0.0062898 | 991.1735 | 0.99117 | 0.00099117
| US Gallon | [6 empty] | 0.0037854 | 3.7854 | 1 | 0.83267 | 0.13368 | 0.02381 | 3752 | 3.752 | 0.003752
| Imperial Gallon | [6 empty] | 0.0045461 | 4.5461 | 1.2009 | 1 | 0.16054 | 0.028594 | 4505.9641 | 4.506 | 0.004506
| ft3 | [6 empty] | 0.028317 | 28.3168 | 7.4805 | 6.2288 | 1 | 0.17811 | 28066.9091 | 28.0669 | 0.028067
| bbl (oil) | [6 empty] | 0.15899 | 158.9873 | 42 | 34.9723 | 5.6146 | 1 | 157584.005 | 157.584 | 0.15758
| gram | [6 empty] | 1.0089e-06 | 0.0010089 | 0.00026652 | 0.00022193 | 3.5629e-05 | 6.3458e-06 | 1 | 0.001 | 1e-06
| kg | [6 empty] | 0.0010089 | 1.0089 | 0.26652 | 0.22193 | 0.035629 | 0.0063458 | 1000 | 1 | 0.001
| Metric Tonne | [6 empty] | 1.0089 | 1008.9051 | 266.5245 | 221.9281 | 35.6291 | 6.3458 | 1000000 | 1000 | 1
| Using: | HHV
| Aggregate Conversion Factor (taking density and heating value into account) | kWh | MWh | Btu | MMBtu | MJ | kCal | m3 | Litre | US Gallon | Imperial Gallon | ft3 | bbl (oil) | gram | kg | Metric Tonne
| kWh | 1 | 0.001 | 3409.5106 | 0.0034095 | 3.6 | 859.8452 | 8.598e-05 | 0.08598 | 0.022713 | 0.018913 | 0.0030363 | 0.0005408 | 85.2207 | 0.085221 | 8.5221e-05
| MWh | 1000 | 1 | 3409510.6405 | 3.4095 | 3600 | 859845.2279 | 0.08598 | 85.9796 | 22.7134 | 18.9129 | 3.0363 | 0.5408 | 85220.731 | 85.2207 | 0.085221
| Btu | 0.0002933 | 2.933e-07 | 1 | 1e-06 | 0.0010559 | 0.25219 | 2.5218e-08 | 2.5218e-05 | 6.6618e-06 | 5.5471e-06 | 8.9055e-07 | 1.5861e-07 | 0.024995 | 2.4995e-05 | 2.4995e-08
| MMBtu | 293.2972 | 0.2933 | 1000000 | 1 | 1055.87 | 252190.2169 | 0.025218 | 25.2176 | 6.6618 | 5.5471 | 0.89055 | 0.15861 | 24995.0037 | 24.995 | 0.024995
| MJ | 0.27778 | 0.00027778 | 947.0863 | 0.00094709 | 1 | 238.8459 | 2.3883e-05 | 0.023883 | 0.0063093 | 0.0052536 | 0.00084343 | 0.00015022 | 23.6724 | 0.023672 | 2.3672e-05
| kCal | 0.001163 | 1.163e-06 | 3.9653 | 3.9653e-06 | 0.0041868 | 1 | 9.9994e-08 | 9.9994e-05 | 2.6416e-05 | 2.1996e-05 | 3.5313e-06 | 6.2895e-07 | 0.099112 | 9.9112e-05 | 9.9112e-08
| m3 | 11630.6623 | 11.6307 | 39654866.7795 | 39.6549 | 41870.3842 | 10000569.4532 | 1 | 1000 | 264.1721 | 219.9692 | 35.3147 | 6.2898 | 991173.5404 | 991.1735 | 0.99117
| Litre | 11.6307 | 0.011631 | 39654.8668 | 0.039655 | 41.8704 | 10000.5695 | 0.001 | 1 | 0.26417 | 0.21997 | 0.035315 | 0.0062898 | 991.1735 | 0.99117 | 0.00099117
| US Gallon | 44.0268 | 0.044027 | 150110 | 0.15011 | 158.4966 | 37856.2735 | 0.0037854 | 3.7854 | 1 | 0.83267 | 0.13368 | 0.02381 | 3752 | 3.752 | 0.003752
| Imperial Gallon | 52.874 | 0.052874 | 180274.5933 | 0.18027 | 190.3465 | 45463.4888 | 0.0045461 | 4.5461 | 1.2009 | 1 | 0.16054 | 0.028594 | 4505.9641 | 4.506 | 0.004506
| ft3 | 329.3437 | 0.32934 | 1122900.7792 | 1.1229 | 1185.6372 | 283184.591 | 0.028317 | 28.3168 | 7.4805 | 6.2288 | 1 | 0.17811 | 28066.9091 | 28.0669 | 0.028067
| bbl (oil) | 1849.1276 | 1.8491 | 6304620.2011 | 6.3046 | 6656.8593 | 1589963.5358 | 0.15899 | 158.9873 | 42 | 34.9723 | 5.6146 | 1 | 157584.005 | 157.584 | 0.15758
| gram | 0.011734 | 1.1734e-05 | 40.008 | 4.0008e-05 | 0.042243 | 10.0896 | 1.0089e-06 | 0.0010089 | 0.00026652 | 0.00022193 | 3.5629e-05 | 6.3458e-06 | 1 | 0.001 | 1e-06
| kg | 11.7342 | 0.011734 | 40007.9957 | 0.040008 | 42.2432 | 10089.6251 | 0.0010089 | 1.0089 | 0.26652 | 0.22193 | 0.035629 | 0.0063458 | 1000 | 1 | 0.001
| Metric Tonne | 11734.234 | 11.7342 | 40007995.7356 | 40.008 | 42243.2425 | 10089625.1212 | 1.0089 | 1008.9051 | 266.5245 | 221.9281 | 35.6291 | 6.3458 | 1000000 | 1000 | 1